## Radiometer
[5 empty] | Channel Specifications | [5 empty] | Scanning Geometery
Satellite | Sensor | Launch Date | Start of Operation | End of Operation | Central Frequency (GHz) | Bandwidth (MHz) | Polarizations | NEDT | IFOV | Pixel | Technique | Swath | Scan Rate | Orbit | Antenna | Comments
GCOM-W1 | AMSR-2 | 2012-05-18 | 2012-08-10 | Ongoing | 6.925 7.3 10.65 18.7 23.8 36.5 89 | 350 350 100 200 400 1000 3000 | V, H V, H V, H V, H V, H V, H V, H | 0.3 K 0.3 K 0.6 K 0.6 K 0.6 K 0.6 K 1.1 K | 35x62 km 35x62 km 24x42 km 14x22 km 11x19 km 7x12 km 3x5 km | 10x10 km 10x10 km 10x10 km 10x10 km 10x10 km 10x10 km 5x5 km | Conical; 55 deg | 1450 km | 40/min | 1330 LTAN | 2 m
ADEOS-2 | AMSR | 2002-12-14 | 2002 | 2003 | 6.925 10.65 18.7 23.8 36.5 50.2 53.8 89.0 | 350 100 200 400 1000 200 400 3000 | V, H V, H V, H V, H V, H V, H V, H V, H | 0.3 K 0.7 K 0.7 K 0.6 K 0.7 K 1.8 K 1.6 K 1.2 K | 40x70 km 26x46 km 15x26 km 12x20 km 7.6x13 km 5.5x9.6 km 5.2x9.0 km 3.1x5.4 km | 50x50 km 50x50 km 25x25 km 25x25 km 15x15 km 10x10 km 10x10 km 5x5 km | Conical; 55 deg | 1600 km | 40/min | 1030 LTAN | 2 m
Aqua | AMSR-E | 2002-05-04 | 2002 | 2017 | 6.925 10.65 18.7 23.8 36.5 89.0 | 350 100 200 400 1000 3000 | V, H V, H V, H V, H V, H V, H | 0.3 K 0.6 K 0.6 K 0.6 K 0.6 K 1.1 K | 43x75 km 29x51 km 16x27 km 14x21 km 9x14 km 4x6 km | 10x10 km 10x10 km 10x10 km 10x10 km 10x10 km 5x5 km | Conical; 55 deg | 1450 km | 40/min | 1330 LTAN | 1.6 m
GPM core | GMI | 2014-02-27 | 2014 | 2017 | 10.65 18.7 23.8 36.5 89.0 166.0 183.31±7 183.31±3 | 100 200 400 1000 6000 4000 2000 2000 | V, H V, H V V, H V, H V, H V V | 0.96 K 0.84 K 1.05 K 0.65 K 0.57 K 1.5 K 1.5 K 1.5 K | 19x32 km 11x18 km 9.2x15 km 8.6x14 km 4.4x7.2 km 4.4x7.2 km 4.4x7.2 km 4.4x7.2 km | 12x13.4 km 6x13.4 km 6x13.4 km 6x13.4 km 3x13.4 km 3x13.4 km 3x13.4 km 3x13.4 km | Conical; 53 deg | 850 km | 32/min | 65 deg inclination | 1.2 m
Megha-Tropiques | MADRAS | 2011-10-12 | 2011 | 2017 | 18.7 23.8 36.5 89.0 157.0 | 200 400 1000 1700 1700 | V, H V V, H V, H V, H | 0.43 K 0.44 K 0.36 K 0.42 K 1.13 K | 40x60 km 31x47 km 20x31 km 10x15 km 6x9 km | 40x16 km 40x16 km 40x16 km 10x16 km 6x16 km | Conical; 56 deg | 1700 km | 24.6/min | 20 deg inclination | 0.65 m
| SAPHIR |  | 2013-01-15 |  | 183.31±0.2 183.31±1.1 183.31±2.7 183.31±4.2 183.31±6.6 183.31±11 | 200 350 500 700 1200 2000 | H H H H H H | 2.0 K 1.5 K 1.5 K 1.3 K 1.3 K 1.0 K | 10 km |  | X-Track; 130 steps of 10 km ssp |  | Along-track; one 10-km lines every 1.6 s
OceanSat-1 | MSMR | 1999-05-26 | 1999 | 2010-08-08 | 6.6 10.65 18.0 21.0 | 350 100 200 400 | V, H V, H V, H V, H | 1.0 K 1.0 K 1.0 K 1.0 K | 68x105 km 43x66 km 26x40 km 22x34 km | 50x36 km 50x36 km 25x36 km 25x36 km | Conical; 55 deg | 1360 km | 11.16/min | 1200 desc | 0.8 m
DMSP | SSM/I |  | 1987 | 2017 | 19.35 22.235 37.0 85.5 | 400 400 1500 3000 | V, H V V, H V, H | 0.43 K 0.73 K 0.38 K 0.71 K | 45x68 km 40x60 km 24x36 km 11x16 km | 25x12.5 km 25x12.5 km 25x12.5 km 12.5x12.5 km | Conical; 53.1 deg | 1400 km | 31.9/min |  | 0.61x0.66 m | DMSP-F08, 10, 11, 12, 13, 14, 15
DMSP | SSMIS |  | 2003 | Ongoing | 19.35 22.235 37.0 50.3 52.8 53.596 54.5 55.5 57.29 59.4 60.792668±0.357892±0.050 60.792668±0.357892±0.016 60.792668±0.357892±0.006 60.792668±0.357892±0.002 60.792668±0.357892 63.283248±0.285271 91.655 150 183.31±6.6 183.31±3.0 183.31±1.0 | 356 407 1580 380 389 380 382 391 330 239 106 29.4 10.4 5.2 2.7 2.7 2829 3284 1025 2038 3052 | V, H V V, H H H H H H RC RC RC RC RC RC RC RC V, H H H H H | 0.34 K 0.45 K 0.24 K 0.21 K 0.20 K 0.21 K 0.20 K 0.22 K 0.26 K 0.25 K 0.38 K 0.37 K 0.58 K 0.86 K 1.18 K 1.23 K 0.19 K 0.53 K 0.56 K 0.39 K 0.38 K | 42.4x70.1 km 42.4x70.1 km 27.5x44.2 km 17.5x25.8 km 17.5x25.8 km 17.5x25.8 km 17.5x25.8 km 17.5x25.8 km 17.5x25.8 km 17.5x25.8 km 17.5x25.8 km 17.5x25.8 km 17.5x25.8 km 17.5x25.8 km 17.5x25.8 km 17.5x25.8 km 13.1x14.4 km 13.1x14.4 km 13.1x14.4 km 13.1x14.4 km 13.1x14.4 km | 25x12.5 km 25x12.5 km 25x12.5 km 37.5x12.5 km 37.5x12.5 km 37.5x12.5 km 37.5x12.5 km 37.5x12.5 km 37.5x12.5 km 37.5x12.5 km 75x12.5 km 75x12.5 km 75x12.5 km 75x12.5 km 75x12.5 km 75x12.5 km 12.5x12.5 km 12.5x12.5 km 12.5x12.5 km 12.5x12.5 km 12.5x12.5 km | Conical; 53.1 deg | 1700 km | 31.9/min |  | 0.61x0.66 m | DMSP-F16, 17, 18, 19, 20
DMSP | SSM/T |  | 1979 | 2017 | 50.5 53.2 54.35 54.9 58.4 58.825 59.4 | 400 400 400 400 350 300 250 | H H H H H H H | 0.6 K 0.4 K 0.4 K 0.4 K 0.5 K 0.4 K 0.4 K |  |  | X-Track; 7 steps of 174 km ssp | 1500 km | Along-track; one 48-km line each 8 s |  |  | DMSP-F04, 07, 08, 09, 10, 11, 12, 13, 14, 15
TRMM | TMI | 1997-11-27 | 1997 | 2015 | 10.65 19.35 21.3 37.0 85.5 | 100 500 200 2000 3000 | V, H V, H V V, H V, H | 0.6 K 0.7 K 0.9 K 0.4 K 0.7 K | 37x63 km 18x30 km 18x23 km 9x16 km 5x7 km | 9.2x13.7 km 9.2x13.7 km 9.2x13.7 km 9.2x13.7 km 4.6x13.7 km | Conical; 53 deg | 760 km | 31.6/min | 35 deg inclination | 0.61x0.66 m | Boost up the orbit from 350 km to 402 km on August 2001
Coriolis | WindSat | 2003-01-06 | 2003 | 2017 | 6.8 10.7 18.7 23.8 37.0 | 125 300 750 500 2000 | V, H V, H, P, M, L, R V, H, P, M, L, R V, H V, H, P, M, L, R | 0.48 K 0.37 K 0.39 K 0.55 K 0.45 K | 39x71 km 25x38 km 15x24 km 20x30 km 8x13 km | 25x12.5 km 25x12.5 km 12.5x12.5 km 12.5x12.5 km 6.24x12.5 km | Conical; 50-55 deg | 1000 km | 31.6/min | 0600 desc | 1.83 m
Nimbus-7/SeaSat | SMMR |  | 1978 | 1994 | 6.6 10.7 18.0 21.0 37.0 | 250 250 250 250 250 | V, H V, H V, H V, H V, H | 0.9 K 0.9 K 1.2 K 1.5 K 1.5 K | 95x160 km 60x100 km 35x60 km 30x50 km 17x29 km | 40x26 km 20x26 km 20x26 km 20x26 km 10x26 km | Conical; 50.2 deg | 780 km | 15/min |  | 0.8 m
| MSU |  | 1979 | 2007-08-10 | 50.30 53.74 54.96 57.95 | 200 200 200 200 | V V V V | 0.3 K 0.3 K 0.3 K 0.3 K | 110 km at ssp |  | X-Track; 11 lines in 25.6 s | 2350 km |  |  |  | NOAA-8, 9, 10, 11, 12, 13, 14, TIROS-N, NOAA-6, 7
| AMSU-A |  | 1998-12-15 | 2024 | 23.800 31.400 50.300 52.8 53.596±0.115 54.4 54.94 55.5 f0±57.290344 f0±0.217 f0±0.3222±0.048 f0±0.3222±0.022 f0±0.3222±0.010 f0±0.3222±0.0045 89.000 | 270 180 180 400 170 400 400 330 330 78 36 16 8 3 6000 | V V V V H H V H H H H H H H V | 0.30 K 0.30 K 0.40 K 0.25 K 0.25 K 0.25 K 0.25 K 0.25 K 0.25 K 0.40 K 0.40 K 0.60 K 0.80 K 1.20 K 0.50 K | 48 km |  | X-Track; 30 steps of 48 km ssp | 2250 km | Along-track; one 48-km line every 8 s |  |  | Aqua, Metop-A, B, C, NOAA-15, 16, 17, 18, 19
| AMSU-B |  | 1998-12-15 | 2014-06-09 | 89.0 150 183.31±7.0 183.31±3.0 183.31±1.0 | 1000 1000 2000 1000 500 | V V V V V | 0.37 K 0.84 K 0.60 K 0.70 K 1.06 K | 16 km |  | X-Track; 90 steps of 16 km ssp | 2250 km | Along-track; one 16-km line every 8/3 s |  |  | NOAA-15, 16, 17
| MHS |  | 2005-08-30 | 2024 | 89.0 157.0 183.31±3.0 183.31±1.0 190.311 | 2800 2800 2000 1000 2000 | V V H H V | 0.22 K 0.38 K 0.42 K 0.57 K 0.45 K | 16 km |  | X-Track; 90 steps of 16 km ssp | 2180 km | Along-track; one 16-km line every 8/3 s |  |  | Metop-A, B, C, NOAA-18, 19
| ATMS |  | 2012-03-06 | 2038 | 23.800 31.400 50.300 52.8 53.596±0.115 54.4 54.94 55.5 f0±57.290344 f0±0.217 f0±0.3222±0.048 f0±0.3222±0.022 f0±0.3222±0.010 f0±0.3222±0.0045 89.500 165.5 183.31±7.0 183.31±4.5 183.31±3.0 183.31±1.8 183.31±1.0 | 270 180 180 400 400 170 400 400 330 330 78 36 16 8 3 5000 3000 2000 2000 1000 1000 500 | QV QV QH QH QH QH QH QH QH QH QH QH QH QH QH QV QH QH QH QH QH QH | 0.90 K 0.90 K 1.20 K 0.75 K 0.75 K 0.75 K 0.75 K 0.75 K 0.75 K 0.75 K 1.20 K 1.20 K 1.50 K 2.40 K 3.60 K 0.50 K 0.60 K 0.80 K 0.80 K 0.80 K 0.80 K 0.90 K | 16 km for 165~183 32 km for 59~90 75 km for 23~32 |  | X-Track; 96 steps of 16 km ssp | 2200 km | Along-trak; one 16-km line every 8/3 s |  |  | SNPP, JPSS-1, 2, 3, 4