## Sheet1
Data Level Definition
| Level 0 data | Level 1 data |  | Level 2 data | Level 3 | Level 4 | Comment
|  | Level 1a data | Level 1b data
CMA | the counts detected by sensors in some energy bands (channels) in binary format | the particle flux (counts/geometry factors, the unit is counts/(s*sr*cm^2)) in the energy bands. |  | the calculated particle flux in some fitting energy bands with the space weather parameters.
ESA | Raw, reconstructed, unprocessed instrument, payload, and platform Data; all comunications artefacts, e.g., synchronization frames, communication headers, duplicate Data are removed. These Data will typically consist of binary CCSDS standard packets. On-ground calibration, testing and simulation Data, including the derived instrument response functions. | Fully de-commutated but un-calibrated raw Data at full resolution, real time-referenced; also extracted telemetry item. | Level 1b (extracted telemetry items) to which engineering calibrations have been applied; Data have been annotated with ancillary information (e.g., ephemeris, attitude Data) and initial instrument-level science calibrations have been applied. Scientific Data products that are generated using simplified science processing algorithms and/or with provisional calibrations. These Data are intended to provide basic scientific insight. Generation of these Data will occur as quickly as possible, whereas routine produvtion of Level 2 (and higher) products may take considerably longer. | Level 2 data have been processed from Level 1 Data to physical units and/or derived geophysical parameteres by combining calibration, ancillary, and other Data (i.e., cross/inter-calibrations). These Data represent research grade scientific Data and exist at the same time and/or spatial resolution as Level 1 Data.
NOAA (General) | Data products are unprocessed telemetry data as received from the observing platform excluding communication artifacts introduced by ground system. | Data products are telemetry data that have been extracted but not decommutated from level 0 and formatted into time-sequenced datasets for easier processing. Level 1a formats are NOAA's internal formats and are only used for NOAA processing. They only exist briefly for the purpose of creating the level 1b datasets | Data products are discrete, instrument-specific datasets derived from level 1a containing unprocessed data at full resolution, time-referenced, and annotated with ancillary information including data quality indicators, calibration coefficients and georeferencing parameters. | Data products are derived geophysical variables at the same resolution and locations as the level 1 source data. | Data products are mapped on uniform space-time grid scales, usually with some completeness and consistency. | Data products are model output or results from analysis of lower level data e.g.variables derived from multiple measurements. | - At NOAA - National Centers for Environmental Information (NCEI), in the STP group which handles space weather data, we mainly deal with GOES L0, L1b and L2. - L1a is used at an intermediate level in ground processing. We do not have L3 and L4. - NOAA - Space Weather Prediction Center (SWPC) mainly uses the L2 data. I’m not sure if there is L3 and L4 at SWPC or not. - The GOES L1b and L2 do *not* fit with the descriptions below. L1b is processed from L0 (e.g., counts) to physical quantities (e.g., flux) and kept at instrument level resolution. L2 is usually time-averaged and includes additional computed quantities (e.g., moments). The GOES Level-2 data is probably best for cross calibrations, e.g., at https://www.ngdc.noaa.gov/stp/satellite/goes-r.html
KMA | raw data from the KSEM sensor, categorized by the sensor's APID (Application Process Identifier) | processed data derived from KSEM LV0, where raw measurements are converted into physically meaningful values through algorithms for physical quantity conversion and coordinate transformation. This includes data on a per-second basis as well as 1-minute and 5-minute averaged data. |  | defined as a set of five space weather products generated based on KSEM LV1 data, using external datasets and additonal algorithms.
JAXA(Arase) |  | Raw data with cleaning noize |  | data converted to physical quantity using calibration table | Data from multiple instruments combined with magnetic field model | (Particle systems only) Combined data for the entire energy range from calibrated data of all instruments
NICT |  | Converted data using calibration table by ground experiment
WMO | "Instrument and auxiliary data reconstructed from satellite raw data after removing communications artefacts." Level 0 data are processed from the raw data stream by removing communication artefacts (such as synchronization frames and communication headers) and appending all necessary auxiliary data, including housekeeping and station‑added information on timing and tracking. Level 0 data should be archived permanently to enable reprocessing with an updated instrument model (such as improved calibration or georeferencing). | "Instrument data extracted, at full original resolution, with geolocation and calibration information." 1c, 1d, etc: optional for specific instruments. Level 1c data are processed from the Level 1b data of certain instruments to enable end users to make use of that data. The process may be fully reversible (for example, spectra from interferograms by Fourier transform) but equally may not be (such as with apodized spectra). In general, these data are permanently archived. For certain instruments, further Level 1 steps (1d, 1e, and the like) may be defined (the addition of a cloud flag, for instance). |  | "Geophysical product retrieved from a single instrument in the original projection." Level 2 products are generated from Level 1 data by applying algorithms that make limited use of external information. Data quality information is appended. These products are generated in the original instrument projection and tend to be permanently archived. | "Geophysical product retrieved from a single instrument, mapped on uniform space and time grid scales, possibly on a multi‑orbital (for LEO) or multi‑temporal (for GEO) basis. Irreversible process due to resampling." Level 3 products are generated by compositing a sequence of Level 2 products from successive orbits (with LEO) or at successive times (with GEO). Possible gaps in the sequence may be filled by interpolation. Due to the resampling operations implied by mapping on uniform space and time grids, Level 3 is an irreversible process. Products are generated offline by the satellite operators or by end users; they tend to be permanently archived. | "Composite multi‑sensor and/or multi‑satellite products; or result of model analysis." Level 4 products are generated by blending data from different instruments on the same or different satellites, either with other data sources, or by assimilation in a model. In Level 4 products, the contribution of a specific satellite instrument may be hardly recognizable. | Definitions according to WMO Guide to Instruments and Methods of Observation, Volume IV Space-based Observations: https://library.wmo.int/records/item/68662-guide-to-instruments-and-methods-of-observation?language_id=13 (page 50)
|  | "1a (for LEO) or 1.0 (for GEO): calibration and geolocation attached but not applied." Level 1a or 1.0 data consist of instrument files (counts) in the original instrument projection, with an appended (but not applied) deformation matrix or algorithm for georeferencing and calibration coefficients. The process from Level 0 to Level 1a/1.0 is fully reversible. Level 1a/1.0 data are normally permanently archived, although in principle they could be reproduced if Level 0 data have been archived. | "1b (for LEO) or 1.5 (for GEO): calibration and geolocation applied." Level 1b or 1.5 data consist of calibrated, co‑registered and geolocated data in physical units (generally radiances), still in the original instrument projection. The process from Level 1a/1.0 to Level 1b/1.5 is not reversible because of truncation, discretization and resampling operations. Although Level 1b/1.5 may in any case be reprocessed from Level 1a/1.0 or Level 0, the processing effort is such that, in general, Level 1b/1.5 data are permanently archived.
Level 0 and Level 1 processing is performed by the satellite operator. Where there is a direct readout, the satellite operator generally ensures the availability of Level 0 and Level 1 preprocessing software to local data users.